## oberarm
Attribut	Einh	-	X	Y	Z
Name		Oberarm
CAD-Name		(Arm053)
Volume of the form	mm³	3932.10358546
Center of mass	mm		22.4067809439	-0.013768279	2.9178876322

Matrix of inertia	kg*mm²		60548.5436791	-1213.06393042	8486.74273093
Roh = 1 kg/mm³	kg*mm²		-1213.06393042	1047556.61565	4.4453725724
	kg*mm²		8486.74273093	4.4453725724	1085008.40434

BoundBox	mm		60	12	6

Name		Kugellager
CAD-Name		(Arm047)
Volume of the form	mm³	88.1216739332
Center of mass	mm		50	-4.86721773996E-13	3.8588235294

Matrix of inertia	kg*mm²		332.253967021	-2.91038304567E-11	-5.82076609135E-11
Roh = 1 kg/mm³	kg*mm²		-2.91038304567E-11	332.253967021	-4.36557456851E-11
	kg*mm²		-5.82076609135E-11	-4.36557456851E-11	523.708404092

BoundBox	mm		7.4964428979	7.4964428979	3

Name		Gewindestift
CAD-Name		(Arm040)
Volume of the form	mm³	22.4899889828
Center of mass	mm		-3.8516242454	-4.40536496171E-13	3

Matrix of inertia	kg*mm²		18.3441011634	9.09494701773E-13	3.63797880709E-12
Roh = 1 kg/mm³	kg*mm²		9.09494701773E-13	51.4983489367	1.09139364213E-11
	kg*mm²		3.63797880709E-12	1.09139364213E-11	51.4983489368

BoundBox	mm		5	2.5	2.5

## gelenk
Attribut	Einh	-	X	Y	Z
Name		Gabelkopf
CAD-Name		(Arm051)
Volume of the form	mm³	247.475080019
Center of mass	mm		-2.57691018276E-13	2.8768259623E-12	12.0730514315

Matrix of inertia	kg*mm²		5078.78840569	-1.0811664064E-14	8.48992839848E-13
Roh = 1 kg/mm³	kg*mm²		-1.0811664064E-14	4715.34444964	-4.26993105629E-13
	kg*mm²		8.48992839848E-13	-4.26993105629E-13	1912.89105707

BoundBox	mm		6	6	14

Name		Mutter oben
CAD-Name		(Gewindearm029)
Volume of the form	mm³	18.8903810816
Center of mass	mm		-0.0662748639	3.7968844079	18

Matrix of inertia	kg*mm²		28.1078461894	-0.3505376333	0
Roh = 1 kg/mm³	kg*mm²		-0.3505376333	48.1840150962	0
	kg*mm²		0	0	28.1017275323

BoundBox	mm		4.0273146309	1.669565938	4.6188021535

Name		Schraube oben
CAD-Name		(Arm043)
Volume of the form	mm³	44.6748506925
Center of mass	mm		-3.2684965845E-13	-1.1921036258	18

Matrix of inertia	kg*mm²		433.58500178	8.73114913702E-11	2.32830643654E-10
Roh = 1 kg/mm³	kg*mm²		8.73114913702E-11	52.1467146487	1.16415321827E-10
	kg*mm²		2.32830643654E-10	1.16415321827E-10	433.58500178

BoundBox	mm		3.8	10	3.8

Name		Distanzhülse oben
CAD-Name		(Arm038)
Volume of the form	mm³	15.707963268
Center of mass	mm		1.98951966013E-13	3.60955709766E-12	5

Matrix of inertia	kg*mm²		33.7066711791	0	-1.45519152284E-11
Roh = 1 kg/mm³	kg*mm²		0	33.706671179	0
	kg*mm²		-1.45519152284E-11	0	25.5254403105

BoundBox	mm		3	3	4

Name		Gewindestange
CAD-Name		(Gewindearm027)
Volume of the form	mm³	68.7550642208
Center of mass	mm		-3.8546943415E-13	2.90611978926E-12	-3.12638803734E-12

Matrix of inertia	kg*mm²		2761.87974191	1.81898940355E-12	3.63797880709E-12
Roh = 1 kg/mm³	kg*mm²		1.81898940355E-12	2761.87974191	-5.82076609135E-11
	kg*mm²		3.63797880709E-12	-5.82076609135E-11	34.2513366241

BoundBox	mm		1.9951281005	1.9951281005	22

## gelenkstange
Attribut	Einh	-	X	Y	Z
Name		Gelenkstange Hülse
CAD-Name		(Gewindearm031)
Volume of the form	mm³	282.743338823
Center of mass	mm		50	-3.55981910616E-11	-6.18172180111E-11

Matrix of inertia	kg*mm²		459.457925583	3.41096892953E-08	4.7089997679E-08
Roh = 1 kg/mm³	kg*mm²		3.41096892953E-08	122374.851334	-1.39698386192E-09
	kg*mm²		4.7089997679E-08	-1.39698386192E-09	122374.851334

BoundBox	mm		72	3	3

Name		Gewindestange
CAD-Name		(Gewindearm034)
Volume of the form	mm³	266.675401397
Center of mass	mm		50	6.8212102633E-13	9.23705556488E-14

Matrix of inertia	kg*mm²		133.211505212	0	-1.16415321827E-10
Roh = 1 kg/mm³	kg*mm²		0	160196.555343	3.49245965481E-10
	kg*mm²		-1.16415321827E-10	3.49245965481E-10	160196.555343

BoundBox	mm		85	2	2

Name		Mutter
CAD-Name		(Gewindearm032)
Volume of the form	mm³	18.8903810816
Center of mass	mm		13.30253722	1.07363007373E-11	4.07283096138E-11

Matrix of inertia	kg*mm²		48.190133753	-1.45519152284E-11	0
Roh = 1 kg/mm³	kg*mm²		-1.45519152284E-11	28.101727532	1.45519152284E-11
	kg*mm²		0	1.45519152284E-11	28.1017275323

BoundBox	mm		1.6	4	4.6188021535

Name		Kugelgelenk
CAD-Name		(Kugelgelenk_KBRM_02_2.029)		(shape korrupt)
Volume of the form	mm³	228.608759655
Center of mass	mm		0	0	0

Matrix of inertia	kg*mm²		0	0	0
Roh = 1 kg/mm³	kg*mm²		0	0	0
	kg*mm²		0	0	0

BoundBox	mm		17	4	8.9847734244

Name		Kalotte
CAD-Name		(Kugelgelenk_KBRM_02_2.031)
Volume of the form	mm³	55.627034336
Center of mass	mm		1.90153786353E-12	-3.00758499025E-13	1.16915853856E-15

Matrix of inertia	kg*mm²		150.139374742	3.53918959537E-15	3.64257701109E-14
Roh = 1 kg/mm³	kg*mm²		3.53918959537E-15	187.684387009	-1.1722686576E-13
	kg*mm²		3.64257701109E-14	-1.1722686576E-13	150.139329996

BoundBox	mm		5.2	4	5.187511613

Name		Gelenkkopf
CAD-Name		(Gelenkkopf_KBRM_02.fcstd)
Volume of the form	mm³	228.610841672
Center of mass	mm		4.98113701365E-16	9.02214512823E-14	-3.6597701864

Matrix of inertia	kg*mm²		5544.09202336	-4.43189714663E-07	4.6875788026E-14
Roh = 1 kg/mm³	kg*mm²		-4.43189714663E-07	6305.86423132	-4.03828369267E-11
	kg*mm²		4.6875788026E-14	-4.03828369267E-11	1179.58323727

BoundBox	mm		9	4	17

## tool
Attribut	Einh	-	X	Y	Z
Name		Encoder
CAD-Name		(Getriebemotor_Faulhaber009)
Volume of the form	mm³	459.256600888
Center of mass	mm		-0.1810282937	75.5945198601	-0.104516734

Matrix of inertia	kg*mm²		7194.76583968	715.446183668	-98.2820997847
Roh = 1 kg/mm³	kg*mm²		715.446183668	3730.3589275	413.063046732
	kg*mm²		-98.2820997847	413.063046732	7308.25223321

BoundBox	mm		8	18.5	8

Name		Motor
CAD-Name		(Getriebemotor_Faulhaber011)
Volume of the form	mm³	906.141882642
Center of mass	mm		2.99856091757E-12	62.7545570801	4.00785310004E-12

Matrix of inertia	kg*mm²		28813.548463	1.81075431071E-12	4.4039967062
Roh = 1 kg/mm³	kg*mm²		1.81075431071E-12	6935.12142747	-1.71434170689E-12
	kg*mm²		4.4039967062	-1.71434170689E-12	28808.4631656

BoundBox	mm		8	25.33	8

Name		Getriebe
CAD-Name		(Getriebemotor_Faulhaber010)
Volume of the form	mm³	964.903384208
Center of mass	mm		-0.0001371929	45.1188806154	0.0002382178

Matrix of inertia	kg*mm²		34367.6814195	-1.7931057964	5.3224511693
Roh = 1 kg/mm³	kg*mm²		-1.7931057964	7530.60291113	3.1032328192
	kg*mm²		5.3224511693	3.1032328192	34361.5345526

BoundBox	mm		8	24.7	8

Name		Motorflansch
CAD-Name		(WZ021)
Volume of the form	mm³	1537.2944286
Center of mass	mm		-7.63433802149E-05	36.0786584823	-0.0396892057

Matrix of inertia	kg*mm²		77466.2738057	-0.4353153445	43.6835511569
Roh = 1 kg/mm³	kg*mm²		-0.4353153445	74649.8006405	-355.754810726
	kg*mm²		43.6835511569	-355.754810726	77967.9115501

BoundBox	mm		23.9871500994	16	23.9871500994

Name		Werkzeugflansch
CAD-Name		(WZ022)
Volume of the form	mm³	5041.36013422
Center of mass	mm		4.75353090224E-11	25.750305766	-0.0837934787

Matrix of inertia	kg*mm²		490087.611321	1.11758708954E-08	-2.60770320892E-08
Roh = 1 kg/mm³	kg*mm²		1.11758708954E-08	933247.135783	-128.587967992
	kg*mm²		-2.60770320892E-08	-128.587967992	495844.918472

BoundBox	mm		42.4052555828	8	48.9653714515

Name		Drehscheibe
CAD-Name		(WZ018)
Volume of the form	mm³	2274.38975614
Center of mass	mm		-0.004548421	18.2016397403	0.0370439159

Matrix of inertia	kg*mm²		136868.33217	20.327773517	-342.59289209
Roh = 1 kg/mm³	kg*mm²		20.327773517	246572.656086	-165.556429699
	kg*mm²		-342.59289209	-165.556429699	139616.462249

BoundBox	mm		27.3921103115	12	27.3921103115

Name		Magnet
CAD-Name		(WZ020)
Volume of the form	mm³	2213.00619499
Center of mass	mm		3.16902060149E-12	7.6891408008	-0.0177737114

Matrix of inertia	kg*mm²		66231.0062085	3.72529029846E-09	3.72529029846E-09
Roh = 1 kg/mm³	kg*mm²		3.72529029846E-09	54954.3806535	267.893795177
	kg*mm²		3.72529029846E-09	267.893795177	66435.1975437

BoundBox	mm		14	15	14

Name		Schraube klein
CAD-Name		(WZ)
Volume of the form	mm³	6.4786113246
Center of mass	mm		-1.4500000012	35.5945765913	2.5114736732

Matrix of inertia	kg*mm²		9.7120952525	-8.51287040859E-09	0.0378069742
Roh = 1 kg/mm³	kg*mm²		-8.51287040859E-09	2.6931246875	1.47538230522E-08
	kg*mm²		0.0378069742	1.47538230522E-08	9.668439519

BoundBox	mm		2.298763342	3.8	2.298391621

Name		Adapter
CAD-Name		(WZ017)
Volume of the form	mm³	245.78037703
Center of mass	mm		-0.0001655268	29.9332017937	-0.0001656199

Matrix of inertia	kg*mm²		2385.14514609	0.0840855471	-4.58448193967E-05
Roh = 1 kg/mm³	kg*mm²		0.0840855471	1515.76238271	0.0841287319
	kg*mm²		-4.58448193967E-05	0.0841287319	2385.14514402

BoundBox	mm		7	11	7

Name		Schraube gross
CAD-Name		(WZ012)
Volume of the form	mm³	35.2500727317
Center of mass	mm		-9	30.4366450715	6.97752966516E-12

Matrix of inertia	kg*mm²		165.321760698	-8.73114913702E-11	5.82076609135E-11
Roh = 1 kg/mm³	kg*mm²		-8.73114913702E-11	47.434325669	1.16415321827E-10
	kg*mm²		5.82076609135E-11	1.16415321827E-10	165.321760698

BoundBox	mm		3.8	7	3.8

Name		Lager (oben)
CAD-Name		(WZ006)
Volume of the form	mm³	88.1216739332
Center of mass	mm		10.0634164705	25.5000000003	20.7479956835

Matrix of inertia	kg*mm²		475.844794824	1.7462298274E-10	-82.9022030855
Roh = 1 kg/mm³	kg*mm²		1.7462298274E-10	332.253967021	-1.16415321827E-10
	kg*mm²		-82.9022030855	-1.16415321827E-10	380.117576289

BoundBox	mm		5.9684508912	7.4897215107	7.337660186

Name		Lager (unten,oben)
CAD-Name		(WZ009)
Volume of the form	mm³	88.1216739332
Center of mass	mm		-22.9999995747	25.5000000003	1.6588235294

Matrix of inertia	kg*mm²		332.253967021	-2.91038304567E-11	2.91038304567E-11
Roh = 1 kg/mm³	kg*mm²		-2.91038304567E-11	332.253967021	5.82076609135E-11
	kg*mm²		2.91038304567E-11	5.82076609135E-11	523.708404092

BoundBox	mm		7.4921301102	7.4921301102	3

Name		Lager (unten, unten)
CAD-Name		(WZ008)
Volume of the form	mm³	88.1216739332
Center of mass	mm		-22.9999995747	25.5000000003	-1.6588235294

Matrix of inertia	kg*mm²		332.253967021	0	-2.91038304567E-11
Roh = 1 kg/mm³	kg*mm²		0	332.253967021	0
	kg*mm²		-2.91038304567E-11	0	523.708404092

BoundBox	mm		7.4921301102	7.4921301102	3

Name		Kugellager_gross
CAD-Name		(WZ013)
Volume of the form	mm³	365.602845062
Center of mass	mm		3.21165316564E-12	27.7500000003	4.22062385041E-12

Matrix of inertia	kg*mm²		5057.50602335	-4.65661287308E-10	4.65661287308E-10
Roh = 1 kg/mm³	kg*mm²		-4.65661287308E-10	9368.5729047	-4.65661287308E-10
	kg*mm²		4.65661287308E-10	-4.65661287308E-10	5057.50602335

BoundBox	mm		12.9938343563	3.5	12.9938343563

Name		Gewindestange
CAD-Name		(WZ013)
Volume of the form	mm³	24.8981689773
Center of mass	mm		3.31112914864E-12	15.0000000003	4.30588897871E-12

Matrix of inertia	kg*mm²		136.594102856	-8.73114913702E-11	5.82076609135E-11
Roh = 1 kg/mm³	kg*mm²		-8.73114913702E-11	12.3604831981	-5.82076609135E-11
	kg*mm²		5.82076609135E-11	-5.82076609135E-11	136.594102855

BoundBox	mm		1.9850923033	8	1.9850923033

Name
CAD-Name
Volume of the form	mm³
Center of mass	mm

Matrix of inertia	kg*mm²
Roh = 1 kg/mm³	kg*mm²
	kg*mm²

BoundBox	mm

Name
CAD-Name
Volume of the form	mm³
Center of mass	mm

Matrix of inertia	kg*mm²
Roh = 1 kg/mm³	kg*mm²
	kg*mm²

BoundBox	mm

Name
CAD-Name
Volume of the form	mm³
Center of mass	mm

Matrix of inertia	kg*mm²
Roh = 1 kg/mm³	kg*mm²
	kg*mm²

BoundBox	mm